## Revision History
Revision History |  |  |  | NO. | GW/Qe-CY-DQGC-VD-03-04
Issue No. | Date | Change description | NO.(BGSQ) | Changed by | Check | Approver
V1.0 | 2015-06-29 | Create table based on "2071-001-012MM01 C_Matrix for CF-CAN_V1.11". GW: 1.Change LSB,Size,Coding of singal "CURRENT_GEAR" in message DCT5; 2.Change Coding of signal "RvsGearSts" in message DCT6; | / | Zhang Changzheng | / | Liu Xun
V1.1 | 2015-12-10 | GW: 1.Change Default Initialised value of signal "FuelLv" in message IP2(0x27F). | BGSQ-CHB041-IP-014 | Li Tengfei | / | /
V1.2 | 2016-02-17 | 基于“2071-001-012MM01 C_Matrix for CF-CAN_V1.21”重新集成 GW: 1.Change the msb,lsb of signal "CURRENT_GEAR" in message DCT5(0x221). 2.Change the comment of signal "ElectricalError" in message ECM4(0x371). AC: 1.Change the coding of signal "ACDispCmd" in message AC2(0x385). HUT: 1.Don’t receive signals “ACFrntPassAirDistriMode","AQSIconCmd","ACHtdRrWnd” from message AC2(0x385). 2.Receive signal “TrailerSts” from message Trailer1(0x273). 3.Don’t receive signal “BackgroundLightLvl” from message BCM1(0x319). 4.Receive signal “SteeringWheelAngleSign” from message SAS1(0x0A1). BCM: 1.Change the layout of signal "HFA_OperReq" in message BCM8(0x29F). TrailerSts: 1.Change the comment of signal "TrailerSts" in message TrailerSts1(0x273). | BGSQ-CHB071-HUT -006 BGSQ-CHB121-AC-005 | Li Tengfei | / | /

## CF_Matrix
Result | NO. | Signal name | Signal Description | Transmitter | Message Name | Message ID (HEX) | Message Type | Signal Type | period [ms] | DLC | Msb | Lsb | size [bit] | Byte Orde | Data Type | Default Initialised value | Alternative value | Factor | Offset | P-Minimum | P-Maximum | Unit | Coding | Signal Group | Variant and options | Comment | Receiver
Result | [26 empty] | GW | PEPS | BCM | AC | SCM | DDCM | PDCM | HUT | DSM | Trailer | AMP | CMS | T_box | HMI
J | 68 | PosLmpSts | Position lamp status | BCM | BCM1 | 0x319 | P | P | 50 | 8 | 7 | 7 | 1 | Motorola | Unsigned | 0x0 | 0x0 | 1 | 0 | 0 | 1 | / | 0 = Off, 1 = On | / | / | AD_CAN:To IP LIN1:To FLPWM,FRPWM,RLPWM,RRPWM | X | [6 empty] | X |  | X |  |  | X
J | 氛围灯亮度等级设置 | ALCMLightLvlSet | ALCM Light level set | HUT | HUT8 | 0x2C6 | P | P | / | 8 | 15 | 12 | 4 | Motorola | Unsigned | 50 | last value | 1 | 0 | 0 | 100 | 0000:0 0001:10 0010:20 0011:30 0100:40 0101:50 0110:60 0111:70 1000:80 1001:90 1010:100 1011-1111：Reserved | [17 empty] | X | X
J | 84 | DriverDoorSts | Driver door status. | BCM | BCM1 | 0x319 | P | P | 50 | 8 | 22 | 22 | 1 | Motorola | Unsigned | 0x0 | 0x0 | 1 | 0 | 0 | 1 | / | 0=Closed， 1=Open | / | / | PT_CAN:To ECM,ESP AD_CAN:AVM,ACC,IP | X | X |  |  |  | X | X | X | X |  |  |  | X
J | 85 | RLDoorSts | Left rear door status | BCM | BCM1 | 0x319 | P | P | 50 | 8 | 21 | 21 | 1 | Motorola | Unsigned | 0x0 | 0x0 | 1 | 0 | 0 | 1 | / | 0=Closed， 1=Open | / | / | AD_CAN:To IP | X | X |  |  |  | X | X | X |  |  |  |  | X
J | 86 | PassengerDoorSts | Passenger door status. | BCM | BCM1 | 0x319 | P | P | 50 | 8 | 20 | 20 | 1 | Motorola | Unsigned | 0x0 | 0x0 | 1 | 0 | 0 | 1 | / | 0=Closed， 1=Open | / | / | AD_CAN:AVM,IP | X | X |  |  |  | X | X | X | X |  |  |  | X
J | 87 | RRDoorSts | Right rear door status | BCM | BCM1 | 0x319 | P | P | 50 | 8 | 19 | 19 | 1 | Motorola | Unsigned | 0x0 | 0x0 | 1 | 0 | 0 | 1 | / | 0=Closed， 1=Open | / | / | AD_CAN:To IP | X | X |  |  |  | X | X | X |  |  |  |  | X
J | 185 | RKEDoorLockCmd | Remote key door lock command | PEPS | PEPS1 | 0x0A5 | E | E | / | 8 | 7 | 6 | 2 | Motorola | Unsigned | 0x0 | 0x0 | 1 | 0 | 0 | 3 | / | 0x0:No Action 0x1:RKE door lock 0x2:Window comfort close 0x3:Reserved | / | / | When the events occurred, if the event is caused by the signal "PEPS_StrtAuthReq", event message PEPS1 only be sent once, otherwise PEPS1 will be sent 5 times(50ms). |  |  | X |  |  | X | X |  | X
J | 192 | PKEDoorLockCmd | PKE Door Lock command | PEPS | PEPS1 | 0x0A5 | E | E | / | 8 | 13 | 12 | 2 | Motorola | Unsigned | 0x0 | 0x0 | 1 | 0 | 0 | 3 | / | 0x0:No Action 0x1:PKE door Lock 0x2:Window Comfort close 0x3:Reserved | / | / | When the events occurred, if the event is caused by the signal "PEPS_StrtAuthReq", event message PEPS1 only be sent once, otherwise PEPS1 will be sent 5 times(50ms). |  |  | X |  |  | X | X |  | X
J | 210 | SystemPowerMode | System Power Mode | PEPS | PEPS2 | 0x295 | P | P | 50 | 8 | 3 | 2 | 2 | Motorola | Unsigned | 0x0 | / | 1 | 0 | 0 | 3 | / | 0:OFF 1:ACC 2:ON 3:Crank | / | / | AD_CAN:ALS,IP | X |  | X | X | X | X | X | X | X | X |  |  | X
| 167 | DrivingModeReq | Drive mode request | BCM | BCM8 | 0x29F | P | P | 100 | 8 | 19 | 16 | 4 | Motorola | Unsigned | 0x0 | keep last value | 1 | 0 | 0 | 15 | / | 0x0:Standard/Normal Mode 0x1:Snow Mode 0x2:Reserved 0x3:Economic 0x4:Sport 0x5~0x6:Reserved 0x7:Reserved 0x8:Reserved 0x9:Auto 0xA:4L 0xB:Mud 0xC:Reserved(Highway) 0xD:Sand 0xE:Reserved(Rock) 0xF:Invalid Value | / | / | PT-CAN to ECM | x
|  | L | To be confirmed
|  | J | The signal is ok.
HUT

## Application Message
| Transmitter | Message name | Message ID | Message type | period [ms] | GW | PEPS | BCM | AC_FCP | AC_RCP | SCM | DDCM | PDCM | HUT | DSM | Trailer | AMP | T_box | Comment
CF_CAN | HUT | HUT5 | 0x030 | E | / | X
| T_box | T_box1 | 0x033 | E | / | X | X | X | X
| T_box | T_box2 | 0x036 | E | / |  | X
| HUT | HUT7 | 0x044 | E | / | X
| HUT | HUT6 | 0x04A | E | / | X
| PEPS | PEPS5 | 0x077 | E | / | [12 empty] | X
| GW | ECM9 | 0x083 | E | / |  | X
| GW | DCT1 | 0x085 | P | 10 |  | X
| PEPS | PEPS3 | 0x087 | E | / | X
| GW | SAS1 | 0x0A1 | P | 10 |  |  | X | [5 empty] | X
| PEPS | PEPS1 | 0x0A5 | E | / | X |  | X |  |  |  | X | X |  | X |  |  | X
| GW | ECM1 | 0x111 | P | 10 |  |  |  | X
| GW | ACC1 | 0x121 | P | 20 |  |  | X
| GW | ECM2 | 0x123 | P | 10 |  |  | X
| GW | ESP2 | 0x149 | P | 20 |  |  | X | [9 empty] | X
| GW | R_RSDS1 | 0x155 | P | 20 |  |  | X |  |  |  | X | X
| BCM | BCM4 | 0x163 | E | / | X | X
| GW | L_RSDS1 | 0x16F | P | 20 | [6 empty] | X | X
| GW | AVM1 | 0x199 | P | 50 | [8 empty] | X
| GW | AVM2 | 0x19E | P | 50 | [8 empty] | X
| GW | AVM3 | 0x1AA | P | 50 | [8 empty] | X
| GW | AVM4 | 0x1AB | P | 50 | [8 empty] | X
| GW | ESP1 | 0x211 | P | 20 |  |  | X | [9 empty] | X
| GW | DCT5 | 0x221 | P | 20 |  | X | X |  |  |  | X | X | X | X | X |  | X
| GW | DCT6 | 0x235 | P | 50 |  |  |  | X | [8 empty] | X
| GW | ABS3 | 0x265 | P | 20 |  | X | X | X |  |  | X | X | X | X |  | X | X
| GW | ECM3 | 0x271 | P | 20 |  | X | X | X |  |  | X | X | X |  |  |  | X
| Trailer | Trailer1 | 0x273 | P | 50 | X |  | X
| GW | IP2 | 0x27F | P | 50 | [8 empty] | X |  |  |  | X
| GW | PAS1 | 0x282 | P | 100 |  |  | X | [5 empty] | X
| GW | AFS1 | 0x287 | P | 100 | [8 empty] | X |  |  |  | X
| BCM | BCM6 | 0x28C | P | 100 | X | [7 empty] | X
| GW | RVC1 | 0x291 | P | 100 | [8 empty] | X
| PEPS | PEPS2 | 0x295 | P | 50 | X |  | X | X | X | X | X | X |  | X |  |  | X
| AC_RCP | AC_RCP1 | 0x29B | P | 100 |  |  |  | X | [9 empty] | Reserved for CHB061
| BCM | BCM8 | 0x29F | P | 100 | X |  |  | X |  |  |  |  | X
| GW | GWC_1 | 0x2AE | P | 100 |  |  | X | [5 empty] | X |  |  |  | X
| DSM | DSM1 | 0x2C1 | P | 100 | [6 empty] | X | X
| HUT | HUT8 | 0x2C6 | P | 100 | X
| DDCM | DDCM1 | 0x2CA | P | 100 | X | [6 empty] | X |  | X
| PDCM | PDCM1 | 0x2CD | P | 100 | X | [8 empty] | X
| SCM | SCM1 | 0x2D1 | P | 100 | [8 empty] | X
| AC_FCP | AC_FCP3 | 0x2F1 | P | 100 | [8 empty] | X
| AC_FCP | AC_FCP1 | 0x2FD | P | 100 |  |  |  |  | X | [7 empty] | X
| BCM | BCM1 | 0x319 | P | 50 | X | X |  | X | X |  | X | X | X | X | X |  | X
| BCM | BCM5 | 0x327 | E | / | [8 empty] | X
| BCM | BCM3 | 0x345 | P | 50 | X | X |  | X |  | X | X | X | X | X |  |  | X
| PEPS | PEPS4 | 0x349 | P | 100 | X |  | X
| GW | ABM1 | 0x351 | M | 500/20 |  | X | X | [9 empty] | X
| HUT | HUT1 | 0x367 | E | / | X |  | X | [6 empty] | X |  |  | X
| HUT | HUT2 | 0x369 | E | / | [11 empty] | X
| HUT | HUT3 | 0x36B | E | / | [11 empty] | X
| HUT | HUT4 | 0x36D | E | / |  |  |  | X |  | X
| GW | ECM4 | 0x371 | P | 100 |  |  |  | X |  |  |  |  | X |  |  |  | X
| AC_FCP | AC_FCP2 | 0x385 | P | 100 | X |  | X |  |  |  | X | X |  |  |  |  | X
| AMP | AMP1 | 0x3E1 | E | / | [8 empty] | X
| AMP | AMP2 | 0x3E3 | E | / | [8 empty] | X
| AMP | AMP3 | 0x3E5 | E | / | [8 empty] | X
| T_box | T_box3 | 0x3E9 | P | 1000 | X
| AC_RCP | / | 0x686 | / | / | X | [12 empty] | X
| AC_CalTool | / | 0x687 | / | / | X |  |  |  | X
| AC_CalTool | / | 0x68C | / | / | X |  |  | X
| AC_FCP | / | 0x68D | / | / | X | [12 empty] | X
| AC Reserved | / | 0x68E | / | /
|  | / | 0x68F | / | /
Note:ECU proprietary specific ID should be list here . Example: ECUx use 0x55 for itself,not for other ECUs.

## NM_Message
Result | NO. | Message name | Message ID | Transmitter | Message Type | period [ms] | DLC | Comment | Receiver
[9 empty] | GW | PEPS | BCM | Trailer | T_box | AC_FCP | SCM | DSM | DDCM | PDCM | HUT | AC_RCP
J | 1 | NmGW | 0x481 | GW | / | / | 8 | / |  | X | X | X | X | X | X | X | X | X | X | X
J | 2 | NmPEPS | 0x482 | PEPS | / | / | 8 | / | X |  | X | X | X | X | X | X | X | X | X | X
J | 3 | NmBCM | 0x486 | BCM | / | / | 8 | / | X | X |  | X | X | X | X | X | X | X | X | X
J | 4 | NmTrailer | 0x487 | Trailer | / | / | 8 | / | X | X | X |  | X | X | X | X | X | X | X | X
J | 5 | NmT_box | 0x488 | T_box | / | / | 8 | / | X | X | X | X |  | X | X | X | X | X | X | X
J | 7 | NmAC_FCP | 0x48A | AC_FCP | / | / | 8 | / | X | X | X | X | X |  | X | X | X | X | X | X
J | 8 | NmSCM | 0x48B | SCM | / | / | 8 | / | X | X | X | X | X | X |  | X | X | X | X | X
J | 9 | NmDSM | 0x48C | DSM | / | / | 8 | / | X | X | X | X | X | X | X |  | X | X | X | X
J | 10 | NmDDCM | 0x48D | DDCM | / | / | 8 | / | X | X | X | X | X | X | X | X |  | X | X | X
J | 11 | NmPDCM | 0x48E | PDCM | / | / | 8 | / | X | X | X | X | X | X | X | X | X |  | X | X
J | 12 | NmHUT | 0x48F | HUT | / | / | 8 | / | X | X | X | X | X | X | X | X | X | X |  | X
J | 13 | NmAC_RCP | 0x491 | AC_RCP | / | / | 8 | Reserved for CHB061 | X | X | X | X | X | X | X | X | X | X | X
Warning: Message ID "0x480～0x4FF" are NM Message. Base Address is 0x480.

## Diag_Message
Result | No. | Message Name | Message ID (HEX) | Transmitter | Message Type | period [ms] | DLC | Comment | Receiver
[9 empty] | GW | PEPS | BCM | AC_FCP | AC_RCP | SCM | DDCM | PDCM | HUT | DSM | T_box | Trailer | AMP | Tester | Tester_AMP
J | 1 | Diag_Fun_Req | 0x760 | Tester | E | / | 8 | / | X | X | X | X | X | X | X | X | X | X | X | X
J | 2 | GW_Phy_Req | 0x761 | Tester | E | / | 8 | / | X
J | 3 | PLG_Phy_Req | 0x636 | Tester | E | / | 8 | / | X |  | X
J | 4 | AC_FCP_Phy_Req | 0x763 | Tester | E | / | 8 | / | X |  |  | X
J | 5 | AC_RCP_Phy_Req | 0x764 | Tester | E | / | 8 | / | X |  |  |  | X
J | 6 | BCM_Phy_Req | 0x765 | Tester | E | / | 8 | / | X |  | X
J | 7 | SCM_Phy_Req | 0x767 | Tester | E | / | 8 | / | X |  |  |  |  | X
J | 8 | PEPS_Phy_Req | 0x768 | Tester | E | / | 8 | / | X | X
J | 9 | Trailer_Phy_Req | 0x771 | Tester | E | / | 8 | / | X | [10 empty] | X
J | 10 | HUT_Phy_Req | 0x773 | Tester | E | / | 8 | / | X | [7 empty] | X
J | 11 | DSM_Phy_Req | 0x77B | Tester | E | / | 8 | / | X | [8 empty] | X
J | 12 | DDCM_Phy_Req | 0x77C | Tester | E | / | 8 | / | X | [5 empty] | X
J | 13 | PDCM_Phy_Req | 0x77D | Tester | E | / | 8 | / | X | [6 empty] | X
J | 14 | T_box_Phy_Req | 0x77E | Tester | E | / | 8 | / | X | [9 empty] | X
J | 15 | GW_Phy_Resp | 0x7A1 | GW | E | / | 8 | / | [13 empty] | X
J | 16 | PLG_Phy_Resp | 0x637 | BCM | E | / | 8 | / | X | [12 empty] | X
J | 17 | AC_FCP_Phy_Resp | 0x7A3 | AC_FCP | E | / | 8 | / | X | [12 empty] | X
J | 18 | AC_RCP_Phy_Resp | 0x7A4 | AC_RCP | E | / | 8 | / | X | [12 empty] | X
J | 19 | BCM_Phy_Resp | 0x7A5 | BCM | E | / | 8 | / | X | [12 empty] | X
J | 20 | SCM_Phy_Resp | 0x7A7 | SCM | E | / | 8 | / | X | [12 empty] | X
J | 21 | PEPS_Phy_Resp | 0x7A8 | PEPS | E | / | 8 | / | X | [12 empty] | X
J | 22 | Trailer_Phy_Resp | 0x7B1 | Trailer | E | / | 8 | / | X | [12 empty] | X
J | 23 | HUT_Phy_Resp | 0x7B3 | HUT | E | / | 8 | / | X | [12 empty] | X
J | 24 | DSM_Phy_Resp | 0x7BB | DSM | E | / | 8 | / | X | [12 empty] | X
J | 25 | DDCM_Phy_Resp | 0x7BC | DDCM | E | / | 8 | / | X | [12 empty] | X
J | 26 | PDCM_Phy_Resp | 0x7BD | PDCM | E | / | 8 | / | X | [12 empty] | X
J | 27 | T_box_Phy_Resp | 0x7BE | T_box | E | / | 8 | / | X | [12 empty] | X
J | 28 | BCM_Calibration | 0x690 | BCM | P | 100 | 8 | Only used by BCM supplier. | X
J | 29 | AC Reserved | 0x68C | / | / | / | / | Only used by AC supplier.
J | 30 |  | 0x68D | / | / | / | /
J | 31 |  | 0x68E | / | / | / | /
J | 32 |  | 0x68F | / | / | / | /
J | 33 | AMP_Phy_Req | 0x6BE | Tester_AMP | E | / | 8 | Only used by AMP supplier to flash software. | X | [11 empty] | X
J | 34 | AMP_Phy_Resp | 0x6BF | AMP | E | / | 8 | Only used by AMP supplier to flash software. | X | [13 empty] | X
Warning:ECU proprietary specific ID should be list here . Example: ECUx use 0x55 for itself,not for other ECUs.

## Explanation
No. | Item | Description | Reference(example) | Remark
1 | Signal name | Name of signal. The signal name will be visible in API and in CAN bus monitoring tool.. Note! Spaces are not allowed in the signal names. | VehicleSpd
2 | Signal description | A short description of the signal. | Current Vehicle speed information (when v < 1 kph, set value to 0.)
3 | Transmitter | Name of the ECU sending a specific signal. | ABS
4 | Message Name | Name of a specific CAN frame containing the signal. Note: Spaces are not allowed in the message names | ABS_1
5 | Message ID | Hexadecimal value of the specific CAN frame’s CAN Identifier. The format shall be 0x.. | 0x13B
6 | Message Type | Message send Type. Allowed values: P - Periodic; E - Event; M - Mixed Periodic/Event | periodic
7 | Signal Type | The signal transmission type is entered here. The following types are allowed: P - Periodic; E - Event; M - Mixed Periodic/Event. when the Message type is M,but the signal in the CAN frame may be P. | periodic
8 | period | Period time (ms) for message type M and P; For the mixed/event message, if the event happens, it must be transmitted 5 times continuously, and the cycle time of the 5 continuous message must be defined(if the ECU has special requirement,eg.when event happens,it transmitted only once, this special situation must be described in Comment column ). | Example: For the mixed message, it is defined as 500/20, When no event happens,the Period time is 500ms,When the event happens,the cycle time of the 5 continuous message is 20ms; For the event message, it is defined as E/20, When no event happens,no signal Transmitted,When the event happens,the Period time is 20ms;
9 | DLC | Data Length Code defining the shortest accepted length of a CAN frame received, and the length of a CAN frame to be transmitted. The dlc value used shall be 8 | 8
10 | Msb | Location of the signal's most significant bit in the CAN frame. Note: bit #7 = [byte 1, bit 7] in the CAN frame, and bit# 56 = [byte 8, bit 0] in the CAN frame. A CAN frame shorter than 8 bytes will always have bit#7 in the first byte.
11 | Lsb | Location of the signal's least significant bit in the CAN frame.
12 | Size | Size of the signal in number of bits | 16bits
13 | Byte Orde | Motorola or intel | Motorola
14 | Data type | This column indicates the signal data type. Allowed data types are: "Unsigned/Signed". | Unsigned
15 | Default Initialised value | This column is used to enter the default value at start-up, or when no signal is available. The value shall be entered in computerized value in hex format. | 0h
16 | Alternative Signal Value | The alternative signal value: if physical measured or calculated values are not any longer available. This alternative signal has a value out of the specified signal value range. It is also allowed to use the last measured value as alternative signal value. This Value is entered here by Transmitter ,then receiver check it.The value shall be entered in computerized value in hex format. | last value
17 | Factor | the scaling factor of the signal. The value is in engineering unit per bit. | 0.05625
18 | Offset | the offset of the signal value. | 0
19 | P-Minimum | The Minimum physical value | 0km/h
20 | P-Maximum | The Maximum physical value | 300km/h
21 | Uniform definition of units | unit name | unit symbol
|  | meter | m
|  | second | s
|  | volt | V
|  | moment of force | Nm
|  | degree Celsius | °C
|  | Kilometer | km
|  | Kilometer per hour | km/h
|  | angle degree | °
|  | angle degree per second | °/s
|  | the acceleration of gravity | g
|  | percentage | %
|  | minute | min
|  | revolutions per minute | rpm
|  | kilopascal | kPa
|  | microlitre | μL
22 | Coding | This column describes the coding of the signals. To calculate the engineering value the following formula is used: E = N*Factor + Offset, where E is the engineering or physical value calculated. 'Not available' will be added into the signal coding. The signal shall be set to this value when it is not supported by a specific variant but the message shall still be transmitted. If the complete message is deleted in a variant then the 'Not Available' coding will not be used. | 0x0000-0x14D5:Valid 0x14D6~0x1FFE:Reserved 0x1FFF:Invalid
23 | Signal Group | This column is used to specify signal group.A signal group consists of two or more signals,which shall be synchronously written to and read from the Interaction Layer and synchronously transmitted and received over the CAN bus. A signal group is contained within one CAN frame. | A_ABSgrp
24 | Variant and options | If the signal only exists for or is needed by some variant of the ECU, this shall be stated here. | ESP, ABS